## Sheet 1 - RefSensorThresholds(S
RefSensorThresholds(SensorThresholds)
Sensor_Type | Sensor_model | Param_name | Param_description | Units | Rmin | Rmax | Cmin | Cmax | Dependencies | Flags_physical | Flags_logical | Flags_Depend | Is_default | Notes
Data Logger | CR350 | battv | Battery voltage | V | 9.6 | 19 | 10 | 16 | None | R, C | V | PT, LR |  | System suspends < 9.6V OR > 19V
Data Logger | CR350 | record | Observation number | Integer | 0 | NaN | NaN | NaN | None | LR | V | BV, PT |  | Logger restart indicated by RECORD sequence restart indictaing power failure or update
Data Logger | CR350 | ptmp | Panel temperature | degC | -40 | 70 | NaN | NaN | None | R | V | BV, LR
Temperature Probe | ST-110 | atmp | Air temperature | degC | -40 | 70 | NaN | NaN | None | R | V | BV, PT, LR
Temperature Probe | T109 | gtmp | Ground temperature | degC | -50 | 70 | NaN | NaN | None | R | V | BV, PT, LR
Temperature Probe | T109 | atmp | Air temperature | degC | -50 | 70 | NaN | NaN | None | R | V | BV, PT, LR
Temperature Probe | T109 | wtmp | Water temperature | degC | -50 | 70 | NaN | NaN | None | See notes | See notes | See notes |  | Use water temperature qaqc code
Compact Digital Weather Sensor | ClimaVue50 | atmp_2m | Air temperature | degC | -50 | 60 | NaN | NaN | slr_fd, wind | E, R | V | BV, PT, LR, DF, DC |  | Air temperature corrected by energy balance equation, flag DC if slr_fd == DC or T, E if -9999
Compact Digital Weather Sensor | ClimaVue50 | rh_tmp | Relative humidity probe temperature | degC | -40 | 60 | NaN | NaN | None | R, E | V | BV, PT, LR
Compact Digital Weather Sensor | ClimaVue50 | slr_fd | Solar flux density | W/m^2 | 0 | 1750 | 0 | 1360 | tilt_ns, tilt_we | R, E, C | V, Z | BV, PT, LR, DC, T |  | T flag if tilt > ¦3deg¦ < ¦R¦ (i.e., C), DC flag if > ¦90¦ (i.e., R), flag z > 0 at night, E if -9999
Compact Digital Weather Sensor | ClimaVue50 | rain | Total rainfall | mm | 0 | 100 | 0 | 12.5 | tilt_ns, tilt_we | R, E, C | V | BV, PT, LR, DC, T |  | T flag if tilt > ¦3deg¦ < ¦R¦ (i.e., C), DC flag if > ¦90¦ (i.e., R), max intensity 400mm/hr and accuracy drops < 50mm/hr, E if -9999
Compact Digital Weather Sensor | ClimaVue50 | strikes | Total lightning strikes | count | 0 | 65535 | NaN | NaN | None | R, E | V | BV, PT, LR |  | E if -9999
Compact Digital Weather Sensor | ClimaVue50 | strike_dist | Average distance of lightning strikes | km | 0 | 40 | NaN | NaN | strikes | R, E | V, NV | BV, PT, LR, DF |  | Valid only if strikes > 0, E if -9999
Compact Digital Weather Sensor | ClimaVue50 | strike_dist_max | Maximum distance of lightning strike | km | 0 | 40 | NaN | NaN | strikes | R, E | V, NV | BV, PT, LR, DF |  | Valid only if strikes > 0, E if -9999
Compact Digital Weather Sensor | ClimaVue50 | strike_dist_max_time | Time of maximum distance lighting strike | Date/Time | NaN | NaN | NaN | NaN | strikes | E | V, NV | BV, PT, LR, DF |  | Ensure date/time format is correct, Valid only if strikes > 0, E if -9999
Compact Digital Weather Sensor | ClimaVue50 | wind | Wind speed | m/s | 0 | 30 | NaN | NaN | None | R, E | V | BV, PT, LR |  | E if -9990
Compact Digital Weather Sensor | ClimaVue50 | wind_dir | Wind direction | deg | 0 | 359 | NaN | NaN | wind | R, E | V, NV | BV, PT, LR, DF |  | Valid only if wind > 0, E if -9999
Compact Digital Weather Sensor | ClimaVue50 | wind_max | Wind gust | m/s | 0 | 30 | NaN | NaN | wind | R, E | V, NV | BV, PT, LR, DF |  | Valid only if wind > 0, E if -9999
Compact Digital Weather Sensor | ClimaVue50 | wind_max_time | Time of maximum wind gust | Date/Time | NaN | NaN | NaN | NaN | wind | E | V, NV | BV, PT, LR, DF |  | Ensure date/time format is correct
Compact Digital Weather Sensor | ClimaVue50 | vp | Vapour pressure | hPa | 0 | 47 | NaN | NaN | rh_tmp | R, E | V | BV, PT, LR, DF |  | E if -9999
Compact Digital Weather Sensor | ClimaVue50 | rh_tmp | Relative humidity | % | 0 | 100 | NaN | NaN | vp, atmp_2m | R, E | V | BV, PT, LR, DF, DC |  | Flag DC if atmp_2m == DC, E if -9999
Compact Digital Weather Sensor | ClimaVue50 | bp | Barometric Pressure | hPa | 500 | 1100 | NaN | NaN | None | R, E | V | BV, PT, LR |  | E if -9999
Compact Digital Weather Sensor | ClimaVue50 | tilt_ns | Sensor tilt N to S | deg | -90 | 90 | -3 | 3 | None | R, E, C | V | BV, PT, LR |  | E if -9999
Compact Digital Weather Sensor | ClimaVue50 | tilt_we | Sensor tilt W to E | deg | -90 | 90 | -3 | 3 | None | R, E, C | V | BV, PT, LR |  | E if -9999
Compact Digital Weather Sensor | ClimaVue50 | slr_tf | Total solar flux | MJ | 0 | 1.575 | 0 | 1.215 | slr_fd | R, E, C | V, Z | BV, PT, LR, DC, DF |  | DC flag if slr_fd == C, T, DC, E if -9999
Compact Digital Weather Sensor | ClimaVue50 | wind_dir_sd | Standard deviation of wind direction | m/s | NaN | NaN | NaN | NaN | wind_dir | E | V, NV | BV, PT, LR, DF |  | STEPHEN: have NV dependency for wind_dir_sd with regards to wind_speed (when wind speed is 0)
Sonic Ranger | SR50 | dt | Distance to target | cm | 50 | 1000 | NaN | NaN | None | R, E | V, SF | BV, PT, LR |  | E if 0 (no echo detected)
Sonic Ranger | SR50 | q | Quality number | unitless | 162 | 600 | NaN | 210 | dt | R, C, E | V, SF | BV, PT, LR, DF |  | E if 0, C if > 210 (uncertain)
Sonic Ranger | SR50 | tcdt | Temperature corrected distance to target | cm | 50 | 1000 | NaN | NaN | dt, q, atmp_2m | R | V, SF | BV, PT, LR, DF, DC |  | Flag DC if Q == C or atmp_2m == DC
Sonic Ranger | SR50 | snow | Snow depth | cm | 0 | H-50 | NaN | NaN | tcdt | R | V, SF | BV, PT, LR, DF, DC |  | H = height of sensor, Flag DC if tcdt == DC
Net Radiometer | SN-500 | sw_in | Incoming shortwave | W/m^2 | -10 | 2000 | 0 | 1360 | None | R, C | V, Z | BV, PT, LR |  | Allow small negative for thermal offset, flag Z < 0 at night
Net Radiometer | SN-500 | sw_out | Outgoing shortwave | W/m^2 | -10 | 2000 | 0 | 1360 | None | R, C | V, Z | BV, PT, LR |  | Allow small negative for thermal offset, flag Z < 0 at night
Net Radiometer | SN-500 | lw_in | Incoming longwave | W/m^2 | NaN | NaN | 0 | 600 | None | C | V | BV, PT, LR |  | No manual limits 600 is standard terrestrial max
Net Radiometer | SN-500 | lw_out | Outgoing longwave | W/m^2 | NaN | NaN | 0 | 700 | None | C | V | BV, PT, LR |  | No manual limits 700 is standard terrestrial max
Net Radiometer | SN-500 | sw_net | Net shortwave | W/m^2 | -2000 | 2000 | 0 | 1360 | SWin_Avg, SWout_Avg | R, C | V, Z | BV, PT, LR, DC, DF |  | Flag DC if sw_out OR sw_in == C, flag z < 0 at night
Net Radiometer | SN-500 | lw_net | Net longwave | W/m^2 | -200 | 200 | -150 | 100 | LWin_Avg, LWout_Avg | R, C | V | BV, PT, LR, DC |  | flag DC if lw_in OR lw_out == C
Net Radiometer | SN-500 | albedo | Surface albedo | Unitless | 0 | 1 | 0.05 | 0.95 | SWin_Avg, SWout_Avg | R, C | V, Z | BV, PT, LR, DC, DF, DZ |  | Flag DZ if sw_in < 20, Flag DC if sw_out OR sw_in == C
Net Radiometer | SN-500 | rad_net | Net radiation | W/m^2 | -2200 | 2200 | -200 | 1000 | SWnet_Avg, LWnet_Avg, LWin_Avg, LWout_Avg | R, C | V | BV, PT, LR, DF, DC |  | Flag DC if sw_in, sw_out, lw_in, lw_out == C
Snow Depth Sensor | SR50AT | tcdt | Temperarture corrected distance to target | cm | 50 | 1000 | NaN | NaN | q, srtmp | R, E | V, SF | BV, PT, LR, DC, DF |  | E if 0 (no echo detected), DC if q == C
Snow Depth Sensor | SR50AT | q | Quality number | unitless | 162 | 600 | NaN | 210 | None | R, C, E | V, SF | BV, PT, LR |  | E if 0, C if > 210 (uncertain)
Snow Depth Sensor | SR50AT | srtmp | Air temperarure of sonic ranger | degC | -45 | 50 | NaN | NaN | None | R | V | BV, PT, LR
Snow Depth Sensor | SR50AT | snow | Snow depth | cm | 0 | H-50 | NaN | NaN | tcdt | R | V, SF | BV, PT, LR, DF, DC |  | H = height of sensor, Flag DC if tcdt == DC
Snow Depth Sensor | SnowVue10 | dt | Distance to target | cm | 40 | 1000 | NaN | NaN | None | R, E | V, SF | BV, PT, LR |  | E if 0 (no echo detected)
Snow Depth Sensor | SnowVue10 | q | Quality number | unitless | 0 | 600 | 100 | 600 | dt | R, C, E | V, SF | BV, PT, LR, DF |  | E if 0, C if > 100 (uncertain)
Snow Depth Sensor | SnowVue10 | tcdt | Temperature corrected distance to target | cm | 40 | 1000 | NaN | NaN | svtmp, q, dt | R, E | V, SF | BV, PT, LR, DF, DC |  | Flag DC if q == C
Snow Depth Sensor | SnowVue10 | snow | Snow depth | cm | 0 | H-40 | NaN | NaN | tcdt, q, sv_alert, sv_volt, sv_freq, sv_roll, sv_pitch | R | V, SF | BV, PT, LR, DF, DC, T |  | H = height of sensor, Flag DC if tcdt == DC, flag T if sv_pitch OR sv_roll > 10; NOTE: all but q and svtmp are diagnostic dependencies
Snow Depth Sensor | SnowVue10 | svtmp | Air temperature of SnowView | DegC | -45 | 50 | NaN | NaN | None | R | V | BV, PT, LR
Snow Depth Sensor | SnowVue10 | sv_rh | Relative humidity of SnowView | % | NaN | NaN | 0 | 70 | None | C | V | BV, PT, LR |  | Used as a diagnistic for internal moisture
Snow Depth Sensor | SnowVue10 | sv_pitch | SnowVue Pitch | deg | NaN | NaN | 0 | 10 | None | C | V | BV, PT, LR
Snow Depth Sensor | SnowVue10 | sv_roll | SnowVue Roll | deg | NaN | NaN | 0 | 10 | None | C | V | BV, PT, LR
Snow Depth Sensor | SnowVue10 | sv_volt | Supply voltage | V | NaN | NaN | 5.5 | 24 | None | C | V | BV, PT, LR
Snow Depth Sensor | SnowVue10 | sv_freq | Resonant Frequency | kHz | NaN | NaN | 40 | 60 | None | C | V | BV, PT, LR
Snow Depth Sensor | SnowVue10 | sv_alert | Alert Flag | unitless | NaN | NaN | NaN | NaN | None | E | V | BV, PT, LR |  | E if 1
Frost Probe | CS231 | gtmp | Ground temperature at various depths | degC | -55 | 85 | NaN | NaN | None | R | V | BV, PT, LR
Anemometer | 5103 | wind | Wind speed | m/s | 0 | 100 | 0 | 50 | None | R, E | V | BV, PT, LR |  | RM Young 05103 range 0-100 m/s; starting threshold 1.0 m/s; op temp -50 to +50 C, E if -9999
Anemometer | 5103 | wind_dir | Wind direction | deg | 0 | 360 | NaN | NaN | wind | R, E | V, NV | BV, PT, LR, DF |  | Mechanical range 0-355 deg with 5 deg open; valid only if wind > 1.1 m/s (dir starting threshold), E if -9999
Anemometer | 5103 | wind_dir_avg | Wind direction (vector average) | deg | 0 | 360 | NaN | NaN | wind | R, E | V, NV | BV, PT, LR, DF |  | Vector-averaged direction; valid only if wind > 0, E if -9999
Anemometer | 5103 | wind_sd | Standard deviation of wind speed | m/s | NaN | NaN | NaN | NaN | wind | E | V, NV | BV, PT, LR, DF |  | Valid only if wind > 0, E if -9999
Anemometer | 5103 | wind_dir_sd | Standard deviation of wind direction | deg | NaN | NaN | NaN | NaN | wind_dir | E | V, NV | BV, PT, LR, DF |  | Valid only if wind_dir valid (i.e., wind > 0), E if -9999
Compact Digital Weather Sensor | ClimaVue50 G2 | atmp_2m | Air temperature | degC | -50 | 60 | NaN | NaN | slr_fd, wind | E, R | V | BV, PT, LR, DF, DC |  | Air temperature corrected by energy balance equation, flag DC if slr_fd == DC or T, E if -9999
Compact Digital Weather Sensor | ClimaVue50 G2 | rh_tmp | Relative humidity probe temperature | degC | -40 | 60 | NaN | NaN | None | R, E | V | BV, PT, LR
Compact Digital Weather Sensor | ClimaVue50 G2 | slr_fd | Solar flux density | W/m^2 | 0 | 1750 | 0 | 1360 | tilt_ns, tilt_we | R, E, C | V, Z | BV, PT, LR, DC, T |  | T flag if tilt > ¦3deg¦ < ¦R¦ (i.e., C), DC flag if > ¦90¦ (i.e., R), flag z > 0 at night, E if -9999
Compact Digital Weather Sensor | ClimaVue50 G2 | rain | Total rainfall | mm | 0 | 100 | 0 | 12.5 | tilt_ns, tilt_we | R, E, C | V | BV, PT, LR, DC, T |  | T flag if tilt > ¦3deg¦ < ¦R¦ (i.e., C), DC flag if > ¦90¦ (i.e., R), max intensity ~400 mm/hr, E if -9999
Compact Digital Weather Sensor | ClimaVue50 G2 | strikes | Total lightning strikes | count | 0 | 65535 | NaN | NaN | None | R, E | V | BV, PT, LR |  | E if -9999
Compact Digital Weather Sensor | ClimaVue50 G2 | strike_dist | Average distance of lightning strikes | km | 0 | 40 | NaN | NaN | strikes | R, E | V, NV | BV, PT, LR, DF |  | Valid only if strikes > 0, E if -9999
Compact Digital Weather Sensor | ClimaVue50 G2 | strike_dist_max | Maximum distance of lightning strike | km | 0 | 40 | NaN | NaN | strikes | R, E | V, NV | BV, PT, LR, DF |  | Valid only if strikes > 0, E if -9999
Compact Digital Weather Sensor | ClimaVue50 G2 | strike_dist_max_time | Time of maximum distance lightning strike | Date/Time | NaN | NaN | NaN | NaN | strikes | E | V, NV | BV, PT, LR, DF |  | Ensure date/time format is correct, valid only if strikes > 0, E if -9999
Compact Digital Weather Sensor | ClimaVue50 G2 | wind | Wind speed (ultrasonic, G2) | m/s | 0 | 60 | 0 | 50 | None | R, E | V | BV, PT, LR |  | G2 redesigned wind sensor 0-60 m/s (vs 0-30 on original ClimaVue50), E if -9999
Compact Digital Weather Sensor | ClimaVue50 G2 | wind_dir | Wind direction | deg | 0 | 359 | NaN | NaN | wind | R, E | V, NV | BV, PT, LR, DF |  | Valid only if wind > 0, E if -9999
Compact Digital Weather Sensor | ClimaVue50 G2 | wind_max | Wind gust | m/s | 0 | 60 | 0 | 60 | wind | R, E | V, NV | BV, PT, LR, DF |  | G2 range 0-60 m/s; valid only if wind > 0, E if -9999
Compact Digital Weather Sensor | ClimaVue50 G2 | wind_max_time | Time of maximum wind gust | Date/Time | NaN | NaN | NaN | NaN | wind | E | V, NV | BV, PT, LR, DF |  | Ensure date/time format is correct
Compact Digital Weather Sensor | ClimaVue50 G2 | wind_inv | Invalid wind measurement flag | count | 0 | NaN | NaN | NaN | wind | E | V | BV, PT, LR |  | Diagnostic counter from ultrasonic anemometer; non-zero suggests interference
Compact Digital Weather Sensor | ClimaVue50 G2 | vp | Vapour pressure | hPa | 0 | 47 | NaN | NaN | rh_tmp | R, E | V | BV, PT, LR, DF |  | E if -9999
Compact Digital Weather Sensor | ClimaVue50 G2 | rh | Relative humidity | % | 0 | 100 | NaN | NaN | vp, atmp_2m | R, E | V | BV, PT, LR, DF, DC |  | Flag DC if atmp_2m == DC, E if -9999
Compact Digital Weather Sensor | ClimaVue50 G2 | bp | Barometric pressure | hPa | 500 | 1100 | NaN | NaN | None | R, E | V | BV, PT, LR |  | E if -9999
Compact Digital Weather Sensor | ClimaVue50 G2 | tilt_ns | Sensor tilt N to S | deg | -90 | 90 | -3 | 3 | None | R, E, C | V | BV, PT, LR |  | E if -9999
Compact Digital Weather Sensor | ClimaVue50 G2 | tilt_we | Sensor tilt W to E | deg | -90 | 90 | -3 | 3 | None | R, E, C | V | BV, PT, LR |  | E if -9999
Compact Digital Weather Sensor | ClimaVue50 G2 | slr_tf | Total solar flux | MJ | 0 | 1.575 | 0 | 1.215 | slr_fd | R, E, C | V, Z | BV, PT, LR, DC, DF |  | DC flag if slr_fd == C, T, DC, E if -9999
Compact Digital Weather Sensor | ClimaVue50 G2 | wind_dir_sd | Standard deviation of wind direction | deg | NaN | NaN | NaN | NaN | wind_dir | E | V, NV | BV, PT, LR, DF |  | NV when wind == 0 (dir undefined)
Compact Digital Weather Sensor | ClimaVue50 G2 | meta_cv | ClimaVue metadata / diagnostic string | text | NaN | NaN | NaN | NaN | None | E | V | BV, PT, LR |  | Diagnostic metadata from sensor; not a numeric measurement
Temp and RH probe | HMP45 | atmp | Air temperature | degC | -40 | 60 | NaN | NaN | None | R, E | V | BV, PT, LR |  | Vaisala HMP45 op range -40 to +60 C, E if -9999
Temp and RH probe | HMP45 | rh | Relative humidity | % | 0 | 100 | NaN | NaN | atmp | R, E | V | BV, PT, LR, DF |  | Flag DC if atmp == DC, E if -9999
Tipping Bucket Rain Gauge | TBRG | precip | Total rainfall | mm | 0 | 100 | 0 | 12.5 | None | R, E, C | V | BV, PT, LR |  | TE525-class TBRG; accuracy drops > 50 mm/hr; underestimates frozen precip without heater; op temp ~0 to +50 C, E if -9999
Barometer | 61205V | bp | Barometric pressure | hPa | 500 | 1100 | NaN | NaN | None | R, E | V | BV, PT, LR |  | RM Young 61205V range 500-1100 hPa, op temp -40 to +60 C, E if -9999
Snow Depth Sensor | SR50A | dt | Distance to target | cm | 50 | 1000 | NaN | NaN | None | R, E | V, SF | BV, PT, LR |  | SR50A range 0.5-10 m; E if 0 (no echo detected)
Snow Depth Sensor | SR50A | q | Quality number | unitless | 162 | 600 | NaN | 210 | dt | R, C, E | V, SF | BV, PT, LR, DF |  | E if 0, C if > 210 (uncertain)
Snow Depth Sensor | SR50A | tcdt | Temperature corrected distance to target | cm | 50 | 1000 | NaN | NaN | dt, q, atmp_2m | R | V, SF | BV, PT, LR, DF, DC |  | Flag DC if q == C or atmp_2m == DC
Snow Depth Sensor | SR50A | snow | Snow depth | cm | 0 | H-50 | NaN | NaN | tcdt | R | V, SF | BV, PT, LR, DF, DC |  | H = height of sensor, flag DC if tcdt == DC
Pyranometer | CMP3 | slr_fd | Solar flux density | W/m^2 | 0 | 2000 | 0 | 1360 | None | R, E, C | V, Z | BV, PT, LR |  | Kipp & Zonen CMP3 max operational irradiance 2000 W/m^2; ISO 9060 Class C; spectral range 300-2800 nm. Cmax follows existing network solar caution limit; Z if >0 at night; E if -9999.
Pyranometer | CMP3 | slr_fd_sd | Standard deviation of solar flux density | W/m^2 | 0 | 2000 | NaN | NaN | slr_fd | R, E | V | BV, PT, LR, DF |  | Standard deviation channel for CMP3 irradiance samples. Uses non-negative/maximum CMP3 irradiance bounds; flag DF if slr_fd is R/E/M.
Pyranometer | CMP3 | slr_tf | Total solar flux | MJ | 0 | 1.8 | 0 | 1.215 | slr_fd | R, E, C | V, Z | BV, PT, LR, DC, DF |  | 15-min total derived from CMP3 slr_fd. Rmax = 2000 W/m^2 * 900 s / 1e6; Cmax follows existing network slr_tf caution limit. DC if slr_fd is C/DC, DF if slr_fd is R/E/M; Z inherited from slr_fd.
Data Logger | CR1000 | battv | Battery voltage | V | 9.6 | 19 | 10 | 16 |  | R, C | V | PT, LR |  | Campbell Scientific CR1000; powered by 12 Vdc supply; system suspends < 9.6V; op temp -25 to +50 C standard (-55 to +85 C extended)
Data Logger | CR1000 | record | Observation number | Integer | 0 |  |  |  |  | LR | V | BV, PT |  | Logger restart indicated by RECORD sequence restart, indicating power failure or update
Data Logger | CR1000 | ptmp | Panel temperature | degC | -55 | 85 |  |  |  | R | V | BV, LR |  | CR1000 panel temperature; extended operating range -55 to +85 C
Temp and RH probe | HMP45C | atmp | Air temperature | degC | -40 | 60 |  |  |  | R, E | V | BV, PT, LR |  | Vaisala HMP45C op range -40 to +60 C; Vaisala HUMICAP 180 + PRT inside 41003-5 10-plate radiation shield; E if -9999
Temp and RH probe | HMP45C | rh | Relative humidity | % | 0 | 100 |  |  | atmp | R, E | V | BV, PT, LR, DF |  | HMP45C RH range 0-100 %; Flag DC if atmp == DC; E if -9999
Tipping Bucket Rain Gauge | TE525USW | precip | Total rainfall | mm | 0 | 100 | 0 | 12.5 |  | R, E, C | V | BV, PT, LR |  | Texas Electronics TE525USW 8 in. orifice tipping bucket; 0.01 in. (0.254 mm) resolution; accuracy +/-1% up to 25 mm/hr, drops above ~50 mm/hr; no heater (under-measures frozen precip); op temp 0 to +50 C; E if -9999
Temperature Probe | 109B | gtmp | Ground temperature | degC | -50 | 70 |  |  |  | R | V | BV, PT, LR |  | Campbell Scientific 109B thermistor probe; -50 to +70 C; +/-0.1 C from 0 to 70 C, +/-0.2 C from -50 to 0 C
Temperature Probe | 109B | atmp | Air temperature | degC | -50 | 70 |  |  |  | R | V | BV, PT, LR |  | Campbell Scientific 109B used as air-temp probe; -50 to +70 C; requires radiation shield for accurate air-temp