## SensorThresholds
Sensor_Type | Sensor_model | Param_name | Param_description | Units | Rmin | Rmax | Cmin | Cmax | Dependencies | Flags_physical | Flags_logical | Flags_Depend | Is_default | Notes
Data Logger | CR350 | battv | Battery voltage | V | 9.6 | 19 | 10 | 16 | None | R, C | V | PT, LR | FALSE | System suspends < 9.6V OR > 19V
Data Logger | CR350 | record | Observation number | Integer | 0 | NaN | NaN | NaN | None | LR | V | BV, PT | TRUE | Logger restart indicated by RECORD sequence restart indictaing power failure or update
Data Logger | CR350 | ptmp | Panel temperature | degC | -40 | 70 | NaN | NaN | None | R | V | BV, LR | FALSE
Temperature Probe | ST-110 | atmp | Air temperature | degC | -40 | 70 | NaN | NaN | None | R | V | BV, PT, LR | FALSE
Temperature Probe | T109 | gtmp | Ground temperature | degC | -50 | 70 | NaN | NaN | None | R | V | BV, PT, LR | FALSE
Temperature Probe | T109 | atmp | Air temperature | degC | -50 | 70 | NaN | NaN | None | R | V | BV, PT, LR | FALSE
Temperature Probe | T109 | wtmp | Water temperature | degC | -50 | 70 | NaN | NaN | None | See notes | See notes | See notes | FALSE | Use water temperature qaqc code
Compact Digital Weather Sensor | ClimaVue50 | atmp_2m | Air temperature | degC | -50 | 60 | NaN | NaN | slr_fd, wind | E, R | V | BV, PT, LR, DF, DC | FALSE | Air temperature corrected by energy balance equation, flag DC if slr_fd == DC or T, E if -9999
Compact Digital Weather Sensor | ClimaVue50 | rh_tmp | Relative humidity probe temperature | degC | -40 | 60 | NaN | NaN | None | R, E | V | BV, PT, LR | FALSE
Compact Digital Weather Sensor | ClimaVue50 | slr_fd | Solar flux density | W/m^2 | 0 | 1750 | 0 | 1360 | tilt_ns, tilt_we | R, E, C | V, Z | BV, PT, LR, DC, T | FALSE | T flag if tilt > ¦3deg¦ < ¦R¦ (i.e., C), DC flag if > ¦90¦ (i.e., R), flag z > 0 at night, E if -9999
Compact Digital Weather Sensor | ClimaVue50 | rain | Total rainfall | mm | 0 | 100 | 0 | 12.5 | tilt_ns, tilt_we | R, E, C | V | BV, PT, LR, DC, T | FALSE | T flag if tilt > ¦3deg¦ < ¦R¦ (i.e., C), DC flag if > ¦90¦ (i.e., R), max intensity 400mm/hr and accuracy drops < 50mm/hr, E if -9999
Compact Digital Weather Sensor | ClimaVue50 | strikes | Total lightning strikes | count | 0 | 65535 | NaN | NaN | None | R, E | V | BV, PT, LR | FALSE | E if -9999
Compact Digital Weather Sensor | ClimaVue50 | strike_dist | Average distance of lightning strikes | km | 0 | 40 | NaN | NaN | strikes | R, E | V, NV | BV, PT, LR, DF | FALSE | Valid only if strikes > 0, E if -9999
Compact Digital Weather Sensor | ClimaVue50 | strike_dist_max | Maximum distance of lightning strike | km | 0 | 40 | NaN | NaN | strikes | R, E | V, NV | BV, PT, LR, DF | FALSE | Valid only if strikes > 0, E if -9999
Compact Digital Weather Sensor | ClimaVue50 | strike_dist_max_time | Time of maximum distance lighting strike | Date/Time | NaN | NaN | NaN | NaN | strikes | E | V, NV | BV, PT, LR, DF | FALSE | Ensure date/time format is correct, Valid only if strikes > 0, E if -9999
Compact Digital Weather Sensor | ClimaVue50 | wind | Wind speed | m/s | 0 | 30 | NaN | NaN | None | R, E | V | BV, PT, LR | FALSE | E if -9990
Compact Digital Weather Sensor | ClimaVue50 | wind_dir | Wind direction | deg | 0 | 359 | NaN | NaN | wind | R, E | V, NV | BV, PT, LR, DF | FALSE | Valid only if wind > 0, E if -9999
Compact Digital Weather Sensor | ClimaVue50 | wind_max | Wind gust | m/s | 0 | 30 | NaN | NaN | wind | R, E | V, NV | BV, PT, LR, DF | FALSE | Valid only if wind > 0, E if -9999
Compact Digital Weather Sensor | ClimaVue50 | wind_max_time | Time of maximum wind gust | Date/Time | NaN | NaN | NaN | NaN | wind | E | V, NV | BV, PT, LR, DF | FALSE | Ensure date/time format is correct
Compact Digital Weather Sensor | ClimaVue50 | vp | Vapour pressure | hPa | 0 | 47 | NaN | NaN | rh_tmp | R, E | V | BV, PT, LR, DF | FALSE | E if -9999
Compact Digital Weather Sensor | ClimaVue50 | rh_tmp | Relative humidity | % | 0 | 100 | NaN | NaN | vp, atmp_2m | R, E | V | BV, PT, LR, DF, DC | FALSE | Flag DC if atmp_2m == DC, E if -9999
Compact Digital Weather Sensor | ClimaVue50 | bp | Barometric Pressure | hPa | 500 | 1100 | NaN | NaN | None | R, E | V | BV, PT, LR | FALSE | E if -9999
Compact Digital Weather Sensor | ClimaVue50 | tilt_ns | Sensor tilt N to S | deg | -90 | 90 | -3 | 3 | None | R, E, C | V | BV, PT, LR | FALSE | E if -9999
Compact Digital Weather Sensor | ClimaVue50 | tilt_we | Sensor tilt W to E | deg | -90 | 90 | -3 | 3 | None | R, E, C | V | BV, PT, LR | FALSE | E if -9999
Compact Digital Weather Sensor | ClimaVue50 | slr_tf | Total solar flux | MJ | 0 | 1.575 | 0 | 1.215 | slr_fd | R, E, C | V, Z | BV, PT, LR, DC, DF | FALSE | DC flag if slr_fd == C, T, DC, E if -9999
Compact Digital Weather Sensor | ClimaVue50 | wind_dir_sd | Standard deviation of wind direction | m/s | NaN | NaN | NaN | NaN | wind_dir | E | V, NV | BV, PT, LR, DF | FALSE | STEPHEN: have NV dependency for wind_dir_sd with regards to wind_speed (when wind speed is 0)
Sonic Ranger | SR50 | dt | Distance to target | cm | 50 | 1000 | NaN | NaN | None | R, E | V, SF | BV, PT, LR | FALSE | E if 0 (no echo detected)
Sonic Ranger | SR50 | q | Quality number | unitless | 162 | 600 | NaN | 210 | dt | R, C, E | V, SF | BV, PT, LR, DF | FALSE | E if 0, C if > 210 (uncertain)
Sonic Ranger | SR50 | tcdt | Temperature corrected distance to target | cm | 50 | 1000 | NaN | NaN | dt, q, atmp_2m | R | V, SF | BV, PT, LR, DF, DC | FALSE | Flag DC if Q == C or atmp_2m == DC
Sonic Ranger | SR50 | snow | Snow depth | cm | 0 | H-50 | NaN | NaN | tcdt | R | V, SF | BV, PT, LR, DF, DC | FALSE | H = height of sensor, Flag DC if tcdt == DC
Net Radiometer | SN-500 | sw_in | Incoming shortwave | W/m^2 | -10 | 2000 | 0 | 1360 | None | R, C | V, Z | BV, PT, LR | FALSE | Allow small negative for thermal offset, flag Z < 0 at night
Net Radiometer | SN-500 | sw_out | Outgoing shortwave | W/m^2 | -10 | 2000 | 0 | 1360 | None | R, C | V, Z | BV, PT, LR | FALSE | Allow small negative for thermal offset, flag Z < 0 at night
Net Radiometer | SN-500 | lw_in | Incoming longwave | W/m^2 | NaN | NaN | 0 | 600 | None | C | V | BV, PT, LR | FALSE | No manual limits 600 is standard terrestrial max
Net Radiometer | SN-500 | lw_out | Outgoing longwave | W/m^2 | NaN | NaN | 0 | 700 | None | C | V | BV, PT, LR | FALSE | No manual limits 700 is standard terrestrial max
Net Radiometer | SN-500 | sw_net | Net shortwave | W/m^2 | -2000 | 2000 | 0 | 1360 | SWin_Avg, SWout_Avg | R, C | V, Z | BV, PT, LR, DC, DF | FALSE | Flag DC if sw_out OR sw_in == C, flag z < 0 at night
Net Radiometer | SN-500 | lw_net | Net longwave | W/m^2 | -200 | 200 | -150 | 100 | LWin_Avg, LWout_Avg | R, C | V | BV, PT, LR, DC | FALSE | flag DC if lw_in OR lw_out == C
Net Radiometer | SN-500 | albedo | Surface albedo | Unitless | 0 | 1 | 0.05 | 0.95 | SWin_Avg, SWout_Avg | R, C | V, Z | BV, PT, LR, DC, DF, DZ | FALSE | Flag DZ if sw_in < 20, Flag DC if sw_out OR sw_in == C
Net Radiometer | SN-500 | rad_net | Net radiation | W/m^2 | -2200 | 2200 | -200 | 1000 | SWnet_Avg, LWnet_Avg, LWin_Avg, LWout_Avg | R, C | V | BV, PT, LR, DF, DC | FALSE | Flag DC if sw_in, sw_out, lw_in, lw_out == C
Snow Depth Sensor | SR50AT | tcdt | Temperarture corrected distance to target | cm | 50 | 1000 | NaN | NaN | q, srtmp | R, E | V, SF | BV, PT, LR, DC, DF | FALSE | E if 0 (no echo detected), DC if q == C
Snow Depth Sensor | SR50AT | q | Quality number | unitless | 162 | 600 | NaN | 210 | None | R, C, E | V, SF | BV, PT, LR | FALSE | E if 0, C if > 210 (uncertain)
Snow Depth Sensor | SR50AT | srtmp | Air temperarure of sonic ranger | degC | -45 | 50 | NaN | NaN | None | R | V | BV, PT, LR | FALSE
Snow Depth Sensor | SR50AT | snow | Snow depth | cm | 0 | H-50 | NaN | NaN | tcdt | R | V, SF | BV, PT, LR, DF, DC | FALSE | H = height of sensor, Flag DC if tcdt == DC
Snow Depth Sensor | SnowVue10 | dt | Distance to target | cm | 40 | 1000 | NaN | NaN | None | R, E | V, SF | BV, PT, LR | FALSE | E if 0 (no echo detected)
Snow Depth Sensor | SnowVue10 | q | Quality number | unitless | 0 | 600 | 100 | 600 | dt | R, C, E | V, SF | BV, PT, LR, DF | FALSE | E if 0, C if > 100 (uncertain)
Snow Depth Sensor | SnowVue10 | tcdt | Temperature corrected distance to target | cm | 40 | 1000 | NaN | NaN | svtmp, q, dt | R, E | V, SF | BV, PT, LR, DF, DC | FALSE | Flag DC if q == C
Snow Depth Sensor | SnowVue10 | snow | Snow depth | cm | 0 | H-40 | NaN | NaN | tcdt, q, sv_alert, sv_volt, sv_freq, sv_roll, sv_pitch | R | V, SF | BV, PT, LR, DF, DC, T | FALSE | H = height of sensor, Flag DC if tcdt == DC, flag T if sv_pitch OR sv_roll > 10; NOTE: all but q and svtmp are diagnostic dependencies
Snow Depth Sensor | SnowVue10 | svtmp | Air temperature of SnowView | DegC | -45 | 50 | NaN | NaN | None | R | V | BV, PT, LR | FALSE
Snow Depth Sensor | SnowVue10 | sv_rh | Relative humidity of SnowView | % | NaN | NaN | 0 | 70 | None | C | V | BV, PT, LR | FALSE | Used as a diagnistic for internal moisture
Snow Depth Sensor | SnowVue10 | sv_pitch | SnowVue Pitch | deg | NaN | NaN | 0 | 10 | None | C | V | BV, PT, LR | FALSE
Snow Depth Sensor | SnowVue10 | sv_roll | SnowVue Roll | deg | NaN | NaN | 0 | 10 | None | C | V | BV, PT, LR | FALSE
Snow Depth Sensor | SnowVue10 | sv_volt | Supply voltage | V | NaN | NaN | 5.5 | 24 | None | C | V | BV, PT, LR | FALSE
Snow Depth Sensor | SnowVue10 | sv_freq | Resonant Frequency | kHz | NaN | NaN | 40 | 60 | None | C | V | BV, PT, LR | FALSE
Snow Depth Sensor | SnowVue10 | sv_alert | Alert Flag | unitless | NaN | NaN | NaN | NaN | None | E | V | BV, PT, LR | FALSE | E if 1
Frost Probe | CS231 | gtmp | Ground temperature at various depths | degC | -55 | 85 | NaN | NaN | None | R | V | BV, PT, LR | FALSE

## FlagLibrary
Flag | Description | Example
R | Check against Min/Max hard limits
C | Check against Min/Max soft limits
E | Sensor specific error log | Check notes for details
DF | One or more dependent variable is flagged: R, E, DF | For values calculated using dependent variables
DC | Indicates a cautionary dependency | Check notes for details
Z | Value < 0 at night
NV | No value | Check notes for details
T | Sensor tilt exceeds accuracy range | Check notes for details
BV | Battery voltage flagged: R
PT | Panel temperature flagged: R
LR | Logger restart
V | Site visit
SF | Snow free period (Sep 1 to June 30)
DZ | Dividing by 0 | Check notes for details